## Calculator
Key to cells:
Input information here
Key calculation
1. About the Renewable System |  | Input
| Cost of System | 1000000
| Size of Renewable System (MW) | 0.1
| Efficiency Factor | 20%
| Conversion to MWh / year | 175.2
2. Portion of Expenditure to Local Wages | Labor Type | Amt. of System | Overhead | Type of Wage Effect
|  | Costs to Labor | Portion | Direct | Indirect | Induced | Total
|  |  |  | 1 | 1.13 | 1.22
| Mounting | 13% | 55% | 58500 | 0 | 0 | 58500
| Electrical | 13% | 55% | 58500 | 0 | 0 | 58500
| Design | 3% | 55% | 13500 | 0 | 0 | 13500
| Wages related to supply purchases and employee purchases |  |  | 0 | 16965 | 28710 | 45675
| Total (One-time, wages) |  |  | 130500 | 16965 | 28710 | 176175
Type of Employment Effect
3. Employment Impacts | Labor Type |  |  | Direct | Indirect | Induced | Total
|  |  |  | 1.26 | 0.2 | 0.4
| Mounting |  |  | 0.7371 | 0.14742 | 0.29484 | 1.1794
| Electrical |  |  | 0.7371 | 0.14742 | 0.29484 | 1.1794
| Design |  |  | 0.1701 | 0.03402 | 0.06804 | 0.27216
| Total (Job-years) |  |  | 1.6443 | 0.32886 | 0.65772 | 2.6309
4. Sample Fuel Mix |  |  | Coal | Natural | Petroleum | Nuclear | Hydro- | Other | Renew- | Total
|  |  |  | Gas |  |  | power |  | ables
| National |  | 49% | 20% | 1.6% | 20% | 7% | 0.3% | 2.4% | 100.3%
Selected States
| California |  | 15.68% | 41.45% | 0% | 12.94% | 19% | 0% | 10.93% | 100%
| Colorado |  | 74.9% | 22.4% | 0% | 0% | 2.1% | 0.1% | 0.5% | 100%
| Indiana |  | 94.7% | 1.7% | 0.3% | 0% | 0.3% | 3% | 0% | 100%
| West Virginia |  | 97.3% | 0.3% | 0.3% | 1.8% | 0% | 0.2% | 0.1% | 100%
Selected California Utilities
| Southern California Edison (2007) |  | 9% | 48% | 0% | 21% | 6% | 0% | 16% | 100%
| Pacific Gas & Electric (2007) |  | 2% | 44% | 0% | 23% | 17% | 1% | 13% | 100%
| Sacramento Municipal Utility District (2007) |  | 4% | 60% | 0% | 1% | 21% | 0% | 14% | 100%
| LA Dept of Water and Power (2007) |  | 47% | 29% | 0% | 9% | 7% | 0% | 8% | 100%
5. MWh/ Year Reduced |  |  | Coal | Natural | Petroleum | Nuclear | Hydro- | Other | Renew- | Total
|  |  |  | Gas |  |  | power |  | ables
| Geography Grid Fuel Mix | LADPW | 47% | 29% | 0% | 9% | 7% | 0% | 8% | 100%
| MWh/ year reduced, by source |  | 82.344 | 50.808 | 0 | 15.768 | 12.264 | 0 | 14.016 | 175.2
6. Emissions Factors: Pounds per MWh Reduction | Emission |  | Coal | Natural | Petroleum | Nuclear | Hydro- | Other | Renew-
|  |  |  | Gas |  |  | power |  | ables
| CO2 |  | 2155 | 1042 | 1980 | See note 1.
| NOx |  | 7.75 | 1.945 | 4.9 | See note 1.
| SO2 |  | 46.6 | 0 | 14.9 | See note 1.
Pounds per Gigawatt | Hg (Mercury) |  | 0.1045 | 0.001 | 0.005 | See note 1.
7. Emissions in Pounds Reduced per Year, due to Renewable System | Emission |  | Coal | Natural | Petroleum | Nuclear | Hydro- | Other | Renew- | Total
|  |  |  | Gas |  |  | power |  | ables
| CO2 |  | 177451.32 | 52941.936 | 0 |  |  |  |  | 230393.256
| NOx |  | 638.166 | 98.8216 | 0 |  |  |  |  | 736.9876
| SO2 |  | 3837.2304 | 0 | 0 |  |  |  |  | 3837.2304
Pounds per Gigawatt | Hg (Mercury) |  | 0.0086049 | 5.0808e-05 | 0 |  |  |  |  | 0.0086558
8. Health Impacts |  | Per Megawatt |  | Total for System
Cases Reduced per Year
| Mortality | 0.0044 |  | 0.0003344
| Chronic Bronchitis | 0.003 |  | 0.000228
| Heart Attacks | 0.0072 |  | 0.0005472
| Hospital Admissions - Respiratory | 0.0022 |  | 0.0001672
| Hospital Admissions - Cardiovascular | 0.0018 |  | 0.0001368
| Emergency room visits, Asthma | 0.0048 |  | 0.0003648
| Acute Bronchitis | 0.007 |  | 0.000532
| Lower Respiratory Symptons | 0.0794 |  | 0.0060344
| Upper Respiratory Symptons | 0.0638 |  | 0.0048488
| Work Loss Days | 0.5076 |  | 0.038578
| Minor Restricted Activity Days | 3.4878 |  | 0.26507
[1] Despite emitting no GHGs or air pollutants, Power Scorecard assigned Nuclear energy the highest environmental impact score of all power sources because its solid waste storage
requirement is estimated to be 10,000 years.
Database of Geographies
California
Colorado
Free A
Free B
Free C
Free D
Indiana
LADPW
National Ave.
PG&E
SMUD
SoCal Edison
West Virginia

## Notes
Notes to Calculator
1. About the Renewable System | Description
Input information about the system in the highlighted cells.
Key calculation in section is the total megawatt hours per year projected from the system.
2. Portion of Expenditure to Local Wages | Description
Based on the total cost of the system, calculates amount of wages to local labor.
References
"System Costs to Labor" sourced from: U.S. Department of Energy, "Energy Efficiency and Renewable
Energy Solar Energy Technologies Multi-Year Technical Plan, 2003-2007 and Beyond" document
Wage effect relies on county-level data from IMPLAN (Minnesota IMPLAN Group); Mounting, Electrical,
and Design assumed to be local labor
3. Employment Impacts | Description
Calculates the total number of estimated one-time, local jobs.
4. Sample Fuel Mix | Description
Reflects fuel mix for selected utilities shown.
May use the fuel mix selected, or may shown 100% of one fuel-type being dispaced by
the system. Our findings indicate that Natural Gas is the most likely type of fuel to be
displaced, due to its cost and use during peak energy usage events.
5. MWh/ Year Reduced | Description
Calculates megawatt hours of each fuel displaced, due to the system.
6. Emissions Factors: Pounds per MWh Reduction | Description
Average emissions from the various fuel sources.
References
Power Scorecard is the primary source of information for the emissions estimates. More information here:
http://www.powerscorecard.org/ See Methodology publication, September 22, 2000 revised February 1, 2005.
7. Emissions in Pounds Reduced per Year, due to Renewable System | Description
Calculation results, pounds reduced of pollutants.
8. Health Impacts | Description
Avoided health impacts due to the displacement of fossil fuel electricity sources with PV solar.
The calculation is based on a study which reviewed emissions from electricity generated 75% from Natural Gas and
25% from Coal. More coal-heavy fuel mixtures will have greater health impacts than those calculated here while
mixtures with more Natural Gas will have less of a health impact than that estimated here.
References
See the National Renwable Energy Laboratory's August 2007 publication:
"Energy, Economic, and Environmental Benefits of the Solar America Initiative"

## Geographies DB
Do not erase: | Column # | 1 | 2 | 3 | 4 | 5 | 6 | 7 | 8 | 9
|  |  |  | Coal | Natural | Petroleum | Nuclear | Hydro- | Other | Renew-
[5 empty] | Gas |  |  | power |  | ables
|  | California |  | 15.68% | 41.45% | 0% | 12.94% | 19% | 0% | 10.93%
|  | Colorado |  | 74.9% | 22.4% | 0% | 0% | 2.1% | 0.1% | 0.5%
|  | Free A |  | 0% | 0% | 0% | 0% | 0% | 0% | 0%
|  | Free B |  | 0% | 0% | 0% | 0% | 0% | 0% | 0%
|  | Free C |  | 0% | 0% | 0% | 0% | 0% | 0% | 0%
Must be in Alpha. |  | Free D |  | 0% | 0% | 0% | 0% | 0% | 0% | 0%
Order to Function |  | Indiana |  | 94.7% | 1.7% | 0.3% | 0% | 0.3% | 3% | 0%
Properly |  | LADPW |  | 47% | 29% | 0% | 9% | 7% | 0% | 8%
|  | National Ave. |  | 49% | 20% | 1.6% | 20% | 7% | 0.3% | 2.4%
|  | PG&E |  | 2% | 44% | 0% | 23% | 17% | 1% | 13%
|  | SMUD |  | 4% | 60% | 0% | 1% | 21% | 0% | 14%
|  | SoCal Edison |  | 9% | 48% | 0% | 21% | 6% | 0% | 16%
|  | West Virginia |  | 97.3% | 0.3% | 0.3% | 1.8% | 0% | 0.2% | 0.1%